## S1
Table of partitioning experimental conditions
Starting materials
Group | Purpose | Silicate | Metal | Capsule materials | Conditions | Experimental apparatus | Additional details | Analytical: Silicate | Analytical: Metal
YN | Partitioning | Powdered synthetic olivine or powdered San Carlos olivine | Fe or Fe91Si9 with trace amounts of Ni, Co, V, Cr and W (2–5 wt% each). | Single-crystal MgO | 15-25 GPa; 2720-2970 K | MA | T measured by thermocouple, where the emf-T response was extrapolated from its calibrated range (255-2589 K) by fitting a high-order polynomial to manufacturer data. For details, see Fischer et al. (2015). | Major elements: EPMA (20-50 nA, 5-30 μm defocussed beam). Trace elements: LA-ICP-MS (50-120 μm spot size). Details of the EPMA measurement in Fischer et al. (2015). | EPMA (20-50 nA, 5-30 μm defocussed beam).
LRW | Partitioning | Synthetic high-Mg basaltic composition of ol+3.1, Brenan et al. (2003) | Fe + W +/- FeS, Au, Bi, Cu, Ni, Pb, Se, Sn, Te, pre-sintered in evacuated silica tubes at 1400°C then crushed to a powder. | Polycrystalline MgO (3 Gpa, PC); Single crystal MgO (≥ 5 Gpa, MA) | 3-19 GPa; 2223-2693 K | PC and MA | Time-series experiments are performed with starting material containing additional FeS | Major elements: EPMA (25 nA, 10-50 μm defocussed beam). Trace elements: LA-ICP-MS (50-120 μm spot size). | EPMA (25 nA, 10-50 μm defocussed beam)
AV | Partitioning | Low-FeO (3.8 wt.% FeO), simplified CFMAS version of primitive mantle (Palme and O'Neill, 2003) | S-free experiments, Met#1a: Fe + ~1.5 wt.% of each: Ni, Co, W, Mo. S-bearing experiments, Met#1b: Met#1a + FeS. | Single-crystal and polycrystalline MgO | 11, 18 and 21 GPa; 2478-2911 K | MA | Double capsules used - experiments run in pairs. Temperatures either measured directly or calculated by power-T relation (only T > 1773 K used to define relation). Experiments are loaded in sandwich configuration, where metal powder layer sits between silicate layers. For details, see Vogel et al. (2018). | Major elements: EPMA (15 nA, 20 μm defocussed beam). Trace elements + S: LA-ICP-MS (20-80 μm beam diameter) | EPMA (15 nA, 20 μm defocussed beam, or 5-10 μm if metal spheres were very small)
ESJ | Constraining epsilon C-W and C-Mo | P78Fe: powdered glass of CFMAS basalt (1.5 GPa eutectic composition of Presnall et al., 1978 W, + 5 wt.% Fe2O3) | Fe + 2wt % Mo + 2wt % W +/- graphite (3C in sample code denotes 3 wt. % C, for example). | Single-crystal MgO or graphite | 1923 K, 1.5 GPa | PC | The four MgO capsule experiments were together in a single run. | Major elements: EPMA (15 nA, 5-30 μm defocussed beam). Trace elements (W and Mo only): LA-ICP-MS (70 μm spot size). | EPMA (Metal: 25 nA, 30 μm defocussed beam).
Additional references for starting materials:
Brenan J. M., McDonough W. F. and Dalpé C. (2003) Experimental constraints on the partitioning of rhenium and some platinum-group elements between olivine and silicate melt. Earth Planet. Sci. Lett. 212, 135–150.
Presnall D. C., Dixon S. A., Dixon J. R., O’Donnell T. H., Brenner N. L., Schrock R. L. and Dycus D. W. (1978) Liquidus phase relations on the join diopside-forsterite-anorthite from 1 atm to 20 kbar: Their bearing on the generation and crystallization of basaltic magma. Contrib. Mineral. Petrol. 66, 203–220.

## S2
Group | Experiment | P | T | Duration | n (ICPMS) | n (EPMA) | Na2O | 1σ | MgO | 1σ | Al2O3 | 1σ | SiO2 | 1σ | CaO | 1σ | FeO | 1σ | Cr2O3 | 1σ | V2O3 | 1σ | SO2 | 1σ | Total | Au | 1σ | Bi | 1σ | Co | 1σ | Cu | 1σ | Mn | 1σ | Mo | 1σ | Ni | 1σ | Pb | 1σ | Se | 1σ | Sn | 1σ | Te | 1σ | W | 1σ | n (EPMA) | Au | 1σ | Bi | 1σ | C | 1σ | Co | 1σ | Cr | 1σ | Cu | 1σ | Fe | 1σ | Mo | 1σ | Ni | 1σ | O | 1σ | Pb | 1σ | S | 1σ | Se | 1σ | Si | 1σ | Sn | 1σ | Te | 1σ | V | 1σ | W | 1σ | Total
|  | GPa | K | min | Silicate |  | Silicate phase, wt. % | [18 empty] | Silicate phase, ppm | [23 empty] | Metal | [6 empty] | Metal phase, wt. %
LRW | A81 | 3.14 | 2223 | 30 | 5 | 17 | 0.55 | 0.12 | 30.21 | 2.68 | 8.84 | 1.08 | 39.83 | 0.49 | 9.55 | 1.33 | 9.48 | 0.42 | 0.0070154 | 0.00043846 |  |  |  |  | 98.467 | 1.3 | 1.1 | 14 | 4 |  |  | 196 | 3 | 395 | 22 |  |  | 46 | 9 | 815 | 19 | 546 | 26 | 50 | 4 | 103 | 13 | 144 | 10 | 56 | 2.24 | 0.3 | 0.82 | 0.48 | [6 empty] | 1.26 | 0.12 | 83.33 | 1.8 |  |  | 4.45 | 0.13 |  |  | 0.93 | 0.46 |  |  | 1.91 | 0.57 |  |  | 1.11 | 0.19 | 1.53 | 0.46 |  |  | 1.67 | 0.13 | 99.25
LRW | A73 | 3.14 | 2223 | 30 | 4 | 18 | 0.76 | 0.22 | 35.61 | 3.22 | 9.64 | 1.59 | 34.08 | 0.94 | 11.24 | 2.32 | 8.23 | 0.84 | 0.0045308 | 0.00058462 |  |  | 0.46 | 0.17 | 100.0245 | 0.33 | 0.15 | 9 | 2 |  |  | 166 | 16 | 383 | 21 |  |  | 45 | 7 | 244 | 6 | 260 | 30 | 37 | 6 | 42 | 5 | 876 | 46 | 13 | 0.84 | 0.16 | 0.65 | 0.34 | [6 empty] | 1.04 | 0.16 | 82.58 | 2.89 |  |  | 4.7 | 0.13 |  |  | 0.7 | 0.21 | 5.54 | 2.03 | 0.72 | 0.25 |  |  | 0.58 | 0.18 | 0.59 | 0.22 |  |  | 0.95 | 0.2 | 98.89
LRW | A74 | 3.14 | 2223 | 30 | 6 | 10 | 0.59 | 0.09 | 30.98 | 1.02 | 9.96 | 0.67 | 34.66 | 0.25 | 13.13 | 0.92 | 11 | 0.41 | 0.0074539 | 0.00043846 |  |  | 0.47 | 0.18 | 100.7975 | 0.73 | 0.22 | 15 | 3 |  |  | 269 | 12 | 462 | 22 |  |  | 73 | 17 | 383 | 18 | 319 | 28 | 66 | 8 | 48 | 6 | 1391 | 278 | 51 | 0.95 | 0.32 | 1.05 | 0.44 | [6 empty] | 1.32 | 0.21 | 77.01 | 2.62 |  |  | 4.45 | 0.22 |  |  | 0.79 | 0.31 | 8.6 | 1.63 | 1.02 | 0.2 |  |  | 0.7 | 0.17 | 0.83 | 0.23 |  |  | 0.68 | 0.15 | 97.4
LRW | H2603 | 10 | 2693 | 1.5 | 5 | 36 | 0.34 | 0.04 | 40.49 | 1.67 | 4.77 | 0.48 | 42.58 | 0.63 | 8.23 | 0.83 | 4.63 | 0.3 |  |  |  |  | 0.31 | 0.1 | 101.35 | 12 | 2 | 38 | 5 |  |  | 1691 | 290 | 186 | 12 |  |  | 189 | 52 | 718 | 111 |  |  | 113 | 13 |  |  | 1769 | 145 | 12 | 5.02 | 0.21 | 1.34 | 0.15 | [6 empty] | 4.05 | 0.3 | 62.86 | 0.87 |  |  | 4.16 | 0.14 |  |  | 1.31 | 0.16 | 7.97 | 0.51 | 0.53 | 0.04 |  |  | 1.34 | 0.15 | 0.13 | 0.03 |  |  | 13.91 | 0.43 | 102.62
LRW | V378 | 10 | 2693 | 1.5 | 3 | 13 | 0.37 | 0.06 | 40.64 | 1.09 | 3.7 | 0.4 | 42.77 | 0.56 | 8.4 | 0.85 | 4.95 | 0.66 |  |  |  |  | 0.21 | 0.06 | 101.04 | [6 empty] | 216 | 17 | 409 | 37 |  |  | 1201 | 106 | 60 | 4 | [6 empty] | 53 | 15 | 10 | 0.4 | 0.27 | 0.04 | 0.04 | [6 empty] | 0.34 | 0.03 | 80.57 | 0.53 |  |  | 5.33 | 0.1 |  |  | 0.18 | 0.05 | 10.94 | 0.44 | 0.51 | 0.05 |  |  | 0.26 | 0.02 | 0.19 | 0.03 |  |  | 0.12 | 0.09 | 98.88
LRW | H2617 | 15 | 2573 | 1.5 | 3 | 30 | 0.4 | 0.03 | 38.71 | 2.87 | 4.91 | 0.26 | 43.81 | 2.08 | 7.67 | 0.54 | 4.85 | 0.43 |  |  |  |  | 0.16 | 0.04 | 100.51 | 4.4 | 3.1 | 5.1 | 1.5 |  |  | 108 | 16 | 198 | 22 |  |  | 294 | 52 | 51 | 5 |  |  | 16 | 3 |  |  | 24 | 6 | 24 | 0.33 | 0.2 | 0.03 | 0.03 | [6 empty] | 0.33 | 0.13 | 80.36 | 0.72 |  |  | 5.25 | 0.18 |  |  | 0.16 | 0.06 | 10.86 | 0.47 | 0.46 | 0.04 |  |  | 0.26 | 0.04 | 0.2 | 0.04 |  |  | 0.06 | 0.06 | 98.3
LRW | H2775 | 6 | 2273 | 2 | 6 | 24 | 0.23 | 0.06 | 38.53 | 3.09 | 8.42 | 2.37 | 37.46 | 1.49 | 8.2 | 1.83 | 6.82 | 0.83 | 0.0076 | 0.00029231 |  |  | 0.31 | 0.13 | 99.9776 | 1.3 | 0.5 | 7.9 | 1.3 |  |  | 87 | 5 | 327 | 9 |  |  | 144 | 14 | 163 | 9 | 210 | 13 | 66 | 11 | 20 | 2 | 22 | 7 | 20 | 1.09 | 0.23 | 0.58 | 0.13 | [6 empty] | 0.28 | 0.04 | 76.01 | 1.41 |  |  | 5.08 | 0.21 | 0.55 | 0.22 | 0.33 | 0.07 | 10.43 | 1.46 | 1.37 | 0.18 |  |  | 0.68 | 0.07 | 0.77 | 0.16 |  |  | 0.73 | 0.21 | 97.9
LRW | H2735 | 10 | 2693 | 1.5 | 5 | 11 | 0.2 | 0.08 | 42.62 | 4.19 | 3.69 | 1.3 | 40.74 | 1.31 | 5.69 | 2.17 | 8.06 | 1.64 | 0.0073077 | 0.00014615 |  |  | 0.21 | 0.2 | 101.2173 | 8 | 3 | 33 | 3 |  |  | 134 | 6 | 147 | 4 |  |  | 427 | 21 | 189 | 6 | 172 | 15 | 145 | 14 | 18 | 2 | 318 | 15 | 20 | 1.33 | 0.19 | 0.83 | 0.13 | [6 empty] | 0.33 | 0.04 | 69.18 | 0.74 |  |  | 7.25 | 0.35 | 1.04 | 1.01 | 0.29 | 0.08 | 11.33 | 0.75 | 1.39 | 0.09 |  |  | 0.71 | 0.04 | 0.89 | 0.11 |  |  | 0.49 | 0.13 | 95.06
LRW | H2748 | 12 | 2693 | 1.5 | 3 | 11 | 0.2 | 0.06 | 45.64 | 2.49 | 2.76 | 0.83 | 42.36 | 0.62 | 5.34 | 1.62 | 4.36 | 0.37 | 0.0067231 | 0.00087693 |  |  | 0.15 | 0.06 | 100.8167 | 8 | 1 | 7.8 | 0.5 |  |  | 91 | 3 | 129 | 11 |  |  | 315 | 45 | 64 | 2 | 156 | 3 | 40 | 2 | 19 | 2 | 46 | 9 | 20 | 1.13 | 0.29 | 0.43 | 0.08 | [6 empty] | 0.29 | 0.03 | 75.56 | 0.97 |  |  | 5.8 | 0.16 | 0.87 | 0.38 | 0.36 | 0.07 | 11.02 | 0.59 | 1.36 | 0.08 |  |  | 0.77 | 0.07 | 0.9 | 0.12 |  |  | 0.62 | 0.12 | 99.11
LRW | H2749 | 15 | 2693 | 1.5 | 6 | 18 | 0.35 | 0.07 | 39.97 | 3.1 | 4.26 | 0.94 | 43.97 | 0.79 | 7.31 | 1.56 | 5.36 | 0.52 | 0.0083308 | 0.0057 |  |  | 0.2 | 0.07 | 101.4283 | 10 | 6 | 22 | 10 |  |  | 178 | 79 | 177 | 12 |  |  | 395 | 75 | 128 | 9 | 151 | 29 | 84 | 13 | 28 | 13 | 108 | 16 | 15 | 1.35 | 0.25 | 0.59 | 0.1 | [6 empty] | 0.28 | 0.03 | 74.37 | 1.61 |  |  | 6.02 | 0.16 | 0.85 | 0.52 | 0.36 | 0.06 | 11.16 | 1.14 | 1.51 | 0.14 |  |  | 0.84 | 0.07 | 1.11 | 0.15 |  |  | 0.77 | 0.18 | 99.21
LRW | H2755 | 19 | 2593 | 1.5 | 6 | 10 | 0.39 | 0.1 | 36.15 | 2.91 | 6.44 | 0.96 | 44.2 | 1.54 | 7.47 | 1.38 | 6.19 | 0.97 | 0.0039462 | 0.00029231 |  |  | 0.04 | 0.02 | 100.8839 | 1.8 | 0.6 | 11 | 2 |  |  | 89 | 4 | 268 | 7 |  |  | 265 | 25 | 171 | 7 | 31 | 4 | 52 | 5 | 3 | 0.8 | 88 | 8 | 21 | 1.25 | 0.21 | 0.56 | 0.06 | [6 empty] | 0.25 | 0.02 | 74.81 | 0.75 |  |  | 6.64 | 0.13 | 0.77 | 0.28 | 0.46 | 0.06 | 10.23 | 0.42 | 1.26 | 0.08 |  |  | 0.74 | 0.02 | 0.88 | 0.03 |  |  | 0.66 | 0.09 | 98.51
LRW | A129 | 3.14 | 2223 | 30 | 5 | 20 | 1.55 | 0.35 | 15.44 | 6.17 | 15.32 | 1.83 | 40.27 | 0.66 | 15.51 | 2.84 | 10.97 | 0.65 | 0.0093539 | 0.00058462 |  |  | 0.5 | 0.19 | 99.5694 | [6 empty] | 303 | 22 | 843 | 40 |  |  | 75 | 14 | 644 | 9 | 380 | 21 | 158 | 8 | 39 | 5 | 1167 | 121 | 23 | [10 empty] | 1.92 | 0.16 | 70.09 | 0.91 |  |  | 4.09 | 0.17 | 1.12 | 0.33 | 1.23 | 0.2 | 14.63 | 0.46 | 2.75 | 0.1 |  |  | 1.55 | 0.24 | 1.16 | 0.11 |  |  | 0.9 | 0.09 | 99.44
LRW | 4A** | 3.14 | 2223 | 30 | 6 | 14 | 0.57 | 0.18 | 29.18 | 3.63 | 9.1 | 1.46 | 39 | 0.46 | 10.13 | 1.71 | 10.54 | 0.61 | 0.0059923 | 0.00058462 |  |  | 0.56 | 0.18 | 99.086 | 0.28 | 0.06 | 3.7 | 0.5 |  |  | 267 | 37 | 426 | 27 |  |  | 56 | 2 | 308 | 13 | 244 | 20 | 163 | 5 | 14 | 2 | 3387 | 736 | 63 | 0.43 | 0.23 | 0.8 | 0.3 | [6 empty] | 2.9 | 0.54 | 62.05 | 2.62 |  |  | 3.63 | 0.53 | 0.7 | 0.31 | 1.02 | 0.35 | 21.29 | 2.09 | 3.28 | 0.29 |  |  | 0.99 | 0.37 | 1.14 | 0.32 |  |  | 0.27 | 0.26 | 98.5
LRW | 4At2** | 3.14 | 2223 | 15 | 7 | 15 | 0.72 | 0.83 | 25.84 | 6.92 | 11.65 | 2.87 | 39.13 | 0.9 | 11.83 | 3.28 | 10.9 | 1.82 | 0.0071616 | 0.00029231 |  |  | 0.51 | 0.35 | 100.5872 | 1.2 | 0.5 | 4.3 | 1.1 |  |  | 390 | 25 | 642 | 13 |  |  | 71 | 7 | 371 | 16 | 317 | 21 | 191 | 8 | 35 | 5 | 6283 | 709 | 10 | 1.25 | 0.33 | 0.54 | 0.12 | [6 empty] | 2.77 | 0.38 | 61.2 | 1.56 |  |  | 3.66 | 0.48 | 1.19 | 0.19 | 1.03 | 0.19 | 21.07 | 1.38 | 2.82 | 0.18 |  |  | 0.89 | 0.28 | 1.94 | 0.36 |  |  | 0.2 | 0.1 | 98.56
LRW | 4At3** | 3.14 | 2223 | 45 | 5 | 10 | 0.9 | 0.71 | 17.42 | 8.29 | 15.04 | 2.51 | 39.74 | 1.03 | 16.11 | 3.25 | 10.96 | 1.65 | 0.0078923 | 0.00014615 |  |  | 0.65 | 0.37 | 100.8279 | 1.3 | 0.2 | 9 | 3 |  |  | 506 | 47 | 796 | 9 |  |  | 80 | 7 | 545 | 23 | 419 | 31 | 320 | 13 | 37 | 3 | 6170 | 333 | 18 | 1.17 | 1.05 | 0.93 | 0.69 | [6 empty] | 3.27 | 1.15 | 58.06 | 4.8 |  |  | 3.65 | 0.96 | 1.94 | 0.63 | 1.33 | 0.63 | 20.97 | 3.82 | 3.48 | 0.6 |  |  | 1.13 | 0.72 | 1.71 | 0.77 |  |  | 0.09 | 0.1 | 97.73
LRW | 4At4** | 3.14 | 2223 | 71 | 4 | 27 | 1.19 | 0.5 | 23.7 | 9.12 | 13.31 | 4.57 | 34.28 | 2.25 | 16.18 | 4.99 | 11.14 | 1.57 | 0.0051154 | 0.00029231 |  |  | 0.6 | 0.33 | 100.4051 | 1.5 | 0.4 | 19 | 4 |  |  | 396 | 36 | 703 | 17 |  |  | 95 | 7 | 329 | 16 | 594 | 66 | 398 | 22 | 84 | 11 | 8869 | 514 | 26 | 1.33 | 0.82 | 1.12 | 0.94 | [6 empty] | 2.37 | 0.55 | 60.45 | 3.77 |  |  | 4.14 | 1.35 | 1.6 | 0.75 | 0.78 | 0.32 | 19.58 | 4.2 | 3.42 | 0.64 |  |  | 1.94 | 1.08 | 1.17 | 0.49 |  |  | 0.15 | 0.35 | 98.05
LRW | 4At5** | 3.14 | 2223 | 100 | 7 | 7 | 0.82 | 0.13 | 34.62 | 2.47 | 10.65 | 2.55 | 34.93 | 1.5 | 12.79 | 1.56 | 6.01 | 1.2 | 0.0042385 | 0.00029231 |  |  | 0.81 | 0.4 | 100.6342 | 1.3 | 0.5 | 5.2 | 1.8 |  |  | 224 | 9 | 495 | 15 |  |  | 58 | 9 | 174 | 15 | 426 | 22 | 137 | 12 | 32 | 6 | 3777 | 61 | 30 | 0.99 | 0.32 | 0.92 | 0.25 | [6 empty] | 2.61 | 0.53 | 62.46 | 2.19 |  |  | 3.77 | 0.52 | 1.03 | 0.19 | 1.14 | 0.35 | 20.07 | 1.8 | 3.11 | 0.28 |  |  | 1.2 | 0.42 | 1.22 | 0.36 |  |  | 0.33 | 0.16 | 98.85
YN | S5700 | 25 | 2960 | 3 |  | 20 |  |  | 41.802 | 1.4205 |  |  | 48.19 | 1.4555 |  |  | 8.3185 | 0.5169 | 0.53052 | 0.024273 | 0.73 | 0.05 | 0.72889 | 0.048349 | 99.5699 |  |  |  |  | 328.1615 | 78.2469 | [6 empty] | 619.9965 | 90.4506 | [8 empty] | 260.6495 | 217.5934 | 6 | [6 empty] | 2.1426 | 0.055569 | 0.40471 | 0.0071348 |  |  | 89.3107 | 0.685 |  |  | 6.436 | 0.21751 | 0.11014 | 0.057261 | [6 empty] | 1.1374 | 0.066438 |  |  |  |  | 0.13186 | 0.0045251 | 1.866 | 0.11458 | 101.54
YN | S5703 | 25 | 2970 | 3 |  | 5 |  |  | 35.954 | 1.7492 |  |  | 46.916 | 1.2592 |  |  | 13.796 | 1.7257 | 1.0622 | 0.31307 | 1.09 | 0.24 | 1.0907 | 0.23747 | 98.8189 |  |  |  |  | 350.1438 | 57.7583 | [6 empty] | 511.7132 | 162.0697 | [8 empty] | 380.3089 | 326.4203 | 13 | [6 empty] | 1.3862 | 0.19265 | 0.42646 | 0.024565 |  |  | 92.3086 | 1.6538 |  |  | 4.3044 | 0.79269 | 0.84538 | 0.64562 | [6 empty] | 1.1568 | 1.0336 |  |  |  |  | 0.135 | 0.039096 | 1.462 | 0.25311 | 102.024
YN | S5706 | 15 | 2810 | 3 |  | 39 |  |  | 41.4418 | 2.5081 |  |  | 40.3821 | 0.79489 |  |  | 14.5641 | 1.7968 | 0.70528 | 0.16021 | 0.92 | 0.19 | 0.91644 | 0.1907 | 98.0097 |  |  |  |  | 389.8956 | 67.6277 | [6 empty] | 605.5498 | 169.2871 | [8 empty] | 413.6258 | 375.8798 | 31 | [6 empty] | 1.7498 | 0.035293 | 0.2631 | 0.11513 |  |  | 90.6661 | 0.81638 |  |  | 5.9098 | 0.10324 | 0.67923 | 0.41348 | [6 empty] | 0.092581 | 0.12216 |  |  |  |  | 0.08629 | 0.054098 | 1.9128 | 0.12154 | 101.36
YN | H3346 | 25 | 2870 | 3 | 3 | 18 |  |  | 43.4933 | 4.8651 | 0.017328 | 0.00060406 | 49.8894 | 5.5328 |  |  | 5.9567 | 1.4427 | 0.7079 | 0.14024 | 0.88 | 0.2 | 0.88422 | 0.19857 | 100.9489 |  |  |  |  | 288.5731 | 62.2595 |  |  | 22.7918 | 1.7106 |  |  | 528.2761 | 202.6818 | [8 empty] | 80.9345 | 37.0317 | 13 | [6 empty] | 2.2657 | 0.029494 | 0.75638 | 0.040703 |  |  | 82.1525 | 0.81405 |  |  | 6.2658 | 0.10792 | 0.32146 | 0.086278 |  |  | 3.7874 | 0.1834 |  |  | 1.3729 | 0.17462 |  |  |  |  | 0.251 | 0.026013 | 2.0484 | 0.062736 | 99.221
YN* | S4818 | 25 | 2850 | 4 | 3 | 10 |  |  | 41.698 | 1.8357 | 0.026709 | 0.0020736 | 52.94 | 1.6996 |  |  | 5.063 | 0.40999 | 0.53549 | 0.036192 | 0.48 | 0.03 | 0.47996 | 0.034225 | 100.7432 |  |  |  |  | 383.5587 | 117.8803 |  |  | 11.4647 | 1.3443 |  |  | 378.5986 | 67.1917 | [8 empty] | 122.2984 | 74.8418 | 52 | [6 empty] | 2.4225 | 0.77604 | 0.53923 | 0.1186 |  |  | 86.4015 | 2.8101 |  |  | 6.2412 | 2.2659 | 0.14221 | 0.042191 | [6 empty] | 3.1036 | 0.75629 |  |  |  |  | 0.12519 | 0.033764 | 1.587 | 0.56922 | 100.562
YN* | S4842 | 25 | 2950 | 3 | 5 | 17 |  |  | 40.6788 | 2.0969 | 0.021863 | 0.00069345 | 52.1618 | 2.1309 |  |  | 6.5076 | 0.55452 | 0.68331 | 0.059489 | 0.61 | 0.04 | 0.61359 | 0.041464 | 100.667 |  |  |  |  | 290.5109 | 29.6958 |  |  | 9.6407 | 0.27031 |  |  | 629.5648 | 180.2494 | [8 empty] | 41.3779 | 10.456 | 10 | [6 empty] | 2.5777 | 0.245 | 0.58079 | 0.054572 |  |  | 85.3341 | 1.1533 |  |  | 7.0933 | 0.88705 | 0.14579 | 0.02785 | [6 empty] | 2.1935 | 0.35918 |  |  |  |  | 0.13295 | 0.020018 | 2.3103 | 0.38666 | 100.369
YN* | S4858Fo95-A | 25 | 2950 | 2 | 3 | 17 |  |  | 45.1359 | 0.83564 | 0.026975 | 0.0014001 | 49.9512 | 0.86776 |  |  | 3.1212 | 0.27493 | 0.65534 | 0.034792 | 0.75 | 0.04 | 0.74554 | 0.035276 | 99.6361 |  |  |  |  | 81.3521 | 8.3828 |  |  | 497.6058 | 32.7558 |  |  | 191.0419 | 110.944 | [8 empty] | 4.9599 | 0.57703 | 38 | [6 empty] | 1.6057 | 0.17971 | 1.2713 | 0.030221 |  |  | 84.7421 | 0.69143 |  |  | 4.7627 | 0.43351 | 0.25776 | 0.13188 | [6 empty] | 6.7764 | 0.21173 |  |  |  |  | 0.40124 | 0.016713 | 1.3214 | 0.19586 | 101.138
YN* | S4858Fo70-B | 25 | 2950 | 2 | 5 | 29 |  |  | 39.5784 | 2.6716 | 0.53706 | 0.0391 | 43.9113 | 2.6246 |  |  | 13.6558 | 0.98632 | 0.71664 | 0.10296 | 0.67 | 0.07 | 0.6737 | 0.067588 | 99.0729 |  |  |  |  | 505.8922 | 34.1788 |  |  | 39.7415 | 7.5549 |  |  | 1070.2094 | 181.1354 | [8 empty] | 243.8245 | 31.8434 | 39 | [6 empty] | 2.2653 | 0.10203 | 0.34141 | 0.14225 |  |  | 86.6769 | 1.6956 |  |  | 7.192 | 0.58869 | 1.1758 | 0.70555 | [6 empty] | 0.33879 | 0.56449 |  |  |  |  | 0.072051 | 0.07156 | 2.3038 | 0.24042 | 100.366
YN* | S4933 | 25 | 2950 | 2 | 2 | 34 |  |  | 43.6321 | 1.0787 | 0.67973 | 0.0016737 | 49.4088 | 1.2479 |  |  | 6.6935 | 0.44369 | 0.41452 | 0.02276 | 0.45 | 0.02 | 0.44669 | 0.018177 | 101.2753 |  |  |  |  | 129.9153 | 14.5089 |  |  | 392.1599 | 16.5392 |  |  | 285.546 | 119.3244 | [8 empty] | 20.4869 | 1.5409 | 18 | [6 empty] | 0.97911 | 0.043726 | 0.38561 | 0.0087926 |  |  | 91.5873 | 0.68471 |  |  | 3.8165 | 0.24006 | 0.36172 | 0.12843 | [6 empty] | 2.3119 | 0.14395 |  |  |  |  | 0.099722 | 0.0047873 | 1.2412 | 0.1629 | 100.784
YN | S5056-Spoor | 25 | 2870 | 3 | 3 | 13 |  |  | 39.44 | 2.1608 | 0.53769 | 0.080058 | 47.6569 | 2.5739 |  |  | 12.1254 | 1.6598 | 0.62432 | 0.15815 | 0.63 | 0.15 | 0.63167 | 0.1483 | 101.016 |  |  |  |  | 575.862 | 395.6756 |  |  | 51.6055 | 4.7837 |  |  | 854.2254 | 262.1991 | [8 empty] | 238.5575 | 123.1717 | 20 | [6 empty] | 1.7478 | 0.024368 | 0.33415 | 0.016011 |  |  | 89.193 | 1.28 |  |  | 4.947 | 0.059771 | 0.5861 | 0.37404 |  |  | 2.1597 | 0.55835 |  |  | 0.68985 | 0.53365 |  |  |  |  | 0.10355 | 0.016324 | 1.6205 | 0.085721 | 101.383
YN* | S5069**** | 15 | 2720 | 3 | 1 | 19 |  |  | 48.6879 | 2.3499 | 0.029187 | 0.0059508 | 46.4342 | 1.3433 |  |  | 5.1258 | 0.62932 | 0.48779 | 0.086655 | 0.43 | 0.08 | 0.43089 | 0.078618 | 101.1958 |  |  |  |  | 142.2197 | 21.3796 |  |  | 10.5744 | 3.8405 |  |  | 319.9035 | 141.5233 | [8 empty] | 20.2053 | 3.6795 | 26 | [6 empty] | 2.9948 | 0.33318 | 0.52596 | 0.032393 |  |  | 85.5777 | 1.5012 |  |  | 6.5499 | 0.89132 | 0.15758 | 0.096512 | [6 empty] | 1.2635 | 0.17731 |  |  |  |  | 0.13438 | 0.008367 | 2.2872 | 0.31245 | 99.491
YN* | S5134 | 15 | 2802 | 3 | 5 | 56 |  |  | 45.2166 | 2.3671 | 0.57011 | 0.047232 | 41.4894 | 1.5168 |  |  | 12.6251 | 1.1473 | 0.50143 | 0.092779 | 0.48 | 0.07 | 0.47483 | 0.070099 | 100.8774 |  |  |  |  | 450.2882 | 27.3153 |  |  | 55.0122 | 9.6468 |  |  | 754.034 | 193.8107 | [8 empty] | 336.8292 | 70.3796 | 9 | [6 empty] | 2.541 | 0.028661 | 0.30116 | 0.082541 |  |  | 86.3735 | 0.67293 |  |  | 7.1711 | 0.10282 | 0.80263 | 0.24932 | [6 empty] | 0.14747 | 0.070255 |  |  |  |  | 0.079158 | 0.02619 | 2.1655 | 0.11128 | 99.581
YN* | S5139 | 15 | 2807 | 3 | 5 | 25 |  |  | 51.362 | 2.1563 | 0.028926 | 0.0024951 | 46.336 | 1.5546 |  |  | 1.7688 | 0.2159 | 0.37637 | 0.05402 | 0.47 | 0.05 | 0.46701 | 0.049069 | 100.3391 |  |  |  |  | 35.9106 | 5.2919 |  |  | 579.9268 | 21.7801 |  |  | 71.5707 | 62.698 | [8 empty] | 2.7744 | 0.64153 | 98 | [6 empty] | 1.6417 | 0.015223 | 1.2079 | 0.011772 |  |  | 84.7842 | 0.56991 |  |  | 3.8897 | 0.041748 | 0.24736 | 0.1499 | [6 empty] | 6.946 | 0.16263 |  |  |  |  | 0.55974 | 0.018162 | 1.0882 | 0.066175 | 100.365
YN* | S5140 | 15 | 2807 | 3 | 5 | 22 |  |  | 50.7055 | 2.1066 | 0.046324 | 0.015083 | 41.591 | 2.0458 |  |  | 7.0955 | 0.67006 | 0.41633 | 0.065515 | 0.29 | 0.05 | 0.2941 | 0.054689 | 100.1488 |  |  |  |  | 351.3506 | 76.6505 |  |  | 18.6344 | 5.3717 |  |  | 687.6539 | 132.7945 | [8 empty] | 223.6984 | 48.9157 | 27 | [6 empty] | 2.9859 | 0.019732 | 0.49481 | 0.0076109 |  |  | 84.254 | 0.42535 |  |  | 7.4665 | 0.056454 | 0.18685 | 0.1355 | [6 empty] | 0.95956 | 0.17573 |  |  |  |  | 0.1097 | 0.0069327 | 2.5815 | 0.080121 | 99.041
YN* | S5157 | 20.5 | 2727 | 2.5 | 3 | 21 |  |  | 43.4557 | 1.7924 | 0.090118 | 0.00083017 | 46.9986 | 1.3573 |  |  | 5.2614 | 0.31091 | 0.45368 | 0.045092 | 0.44 | 0.04 | 0.44251 | 0.041549 | 96.702 |  |  |  |  | 201.9116 | 14.916 |  |  | 81.819 | 2.5778 |  |  | 336.9587 | 112.3608 | [8 empty] | 32.0255 | 5.9529 | 14 | [6 empty] | 2.4865 | 0.46282 | 0.45964 | 0.027834 |  |  | 86.3083 | 1.8955 |  |  | 5.0164 | 1.3478 | 0.12693 | 0.014552 | [6 empty] | 1.3756 | 0.17021 |  |  |  |  | 0.1285 | 0.010697 | 1.5056 | 0.5116 | 97.409
AV | H3371a | 11 | 2773 | 2 | 4 | 34 |  |  | 47.5569 | 5.5851 | 3.0453 | 2.0344 | 39.2622 | 2.5213 | 4.6382 | 2.6754 | 5.67 | 1.0744 |  |  |  |  | 0.15882 | 0.011849 | 100.3315 |  |  |  |  | 219.7356 | 14.3882 |  |  |  |  | 35.3179 | 4.6781 | 90.9446 | 2.8429 | [8 empty] | 180.0143 | 19.3239 | 31 | [6 empty] | 2.5284 | 0.096543 |  |  |  |  | 80.0316 | 0.97853 | 1.8645 | 0.081111 | 2.4158 | 0.11772 | 0.3304 | 0.36309 |  |  | 10.8932 | 0.98678 |  |  | b.d. | [7 empty] | 1.5561 | 0.19851 | 99.69
AV | H3371b | 11 | 2773 | 2 | 4 | 40 |  |  | 47.4573 | 3.1191 | 2.6827 | 0.92569 | 41.8033 | 0.82513 | 4.3312 | 1.6709 | 4.6889 | 1.0518 | [6 empty] | 100.9635 |  |  |  |  | 180.5082 | 19.5874 |  |  |  |  | 8.9079 | 2.2728 | 76.9323 | 12.7918 | [8 empty] | 48.7406 | 15.1833 | [7 empty] | 2.5303 | 0.25934 |  |  |  |  | 82.6724 | 3.315 | 3.281 | 1.0414 | 2.3189 | 0.36452 | 0.20317 | 0.038589 |  |  | 0.24912 | 0.085398 | [10 empty] | 3.8082 | 0.75756 | 94.72
AV | H3372a | 11 | 2478 | 2.333 | 5 | 12 |  |  | 45.4101 | 4.0846 | 3.2334 | 1.3937 | 41.4594 | 0.6354 | 3.8394 | 1.739 | 7.0714 | 1.3552 |  |  |  |  | 0.12155 | 0.015677 | 101.1351 |  |  |  |  | 225.4967 | 6.0556 |  |  |  |  | 27.7302 | 3.7075 | 82.4514 | 2.562 | [8 empty] | 175.642 | 11.0259 | 30 | [6 empty] | 2.145 | 0.082074 |  |  |  |  | 83.1633 | 0.5514 | 3.0473 | 0.060054 | 2.0237 | 0.067797 | 0.4477 | 0.040954 |  |  | 6.278 | 0.09852 | [10 empty] | 2.0593 | 0.21912 | 99.23
AV | H3372b | 11 | 2478 | 2.333 | 5 | 8 |  |  | 45.4964 | 8.4168 | 3.5205 | 2.8365 | 41.9193 | 0.33844 | 4.411 | 3.6747 | 6.143 | 1.7097 | [6 empty] | 101.4902 |  |  |  |  | 162.3691 | 6.7866 |  |  |  |  | 18.2133 | 1.4026 | 57.4031 | 5.8875 | [8 empty] | 50.1452 | 8.5737 | 30 | [6 empty] | 1.7593 | 0.066381 |  |  |  |  | 95.133 | 0.47786 | 0.69928 | 0.15761 | 1.2173 | 0.065334 | 0.43989 | 0.041326 |  |  | 0.040957 | 0.016643 |  |  | 0.15369 | 0.013785 | [6 empty] | 1.0898 | 0.26434 | 100.54
AV | H3586a | 11 | 2609 | 2.167 | 6 | 32 |  |  | 48.1521 | 2.7105 | 2.5471 | 1.0549 | 39.4634 | 0.76243 | 4.077 | 1.5815 | 5.3727 | 1.2386 | [6 empty] | 99.6122 |  |  |  |  | 109.1637 | 29.8311 |  |  |  |  | 4.0999 | 1.8055 | 32.8676 | 11.3338 | [8 empty] | 60.5015 | 15.6617 | 30 | [6 empty] | 2.3969 | 0.083599 |  |  |  |  | 91.2678 | 0.50636 | 1.0904 | 0.082382 | 1.5606 | 0.061851 | 0.28963 | 0.048244 | [6 empty] | b.d. | [7 empty] | 1.6106 | 0.19323 | 98.211
AV | H3586b | 11 | 2609 | 2.167 | 4 | 28 |  |  | 45.8544 | 4.0113 | 4.1199 | 1.7282 | 39.0667 | 1.3115 | 6.5168 | 2.4744 | 4.5708 | 0.82562 | [6 empty] | 100.1286 |  |  |  |  | 79.4337 | 2.5188 |  |  |  |  | 3.3919 | 1.0101 | 21.9757 | 4.0275 | [8 empty] | 34.2859 | 9.7732 | 30 | [6 empty] | 2.028 | 0.074879 |  |  |  |  | 93.4336 | 0.64463 | 0.83033 | 0.14917 | 1.2642 | 0.054476 | 0.36457 | 0.12895 | [6 empty] | b.d. | [7 empty] | 1.2194 | 0.2094 | 99.17
AV | Z1009b | 11 | 2619 | 2 | 6 | 10 |  |  | 47.3677 | 1.584 | 3.1954 | 0.65856 | 39.4679 | 0.39397 | 3.0879 | 0.92373 | 5.9637 | 0.76946 |  |  |  |  | 0.19563 | 0.033866 | 99.2782 |  |  |  |  | 181.9236 | 17.241 |  |  |  |  | 20.2481 | 9.4944 | 59.6729 | 9.4596 | [8 empty] | 272.912 | 86.4064 | 51 | [6 empty] | 2.3776 | 0.13738 |  |  |  |  | 78.3511 | 2.2918 | 1.7079 | 0.19047 | 2.1659 | 0.098956 | 0.34382 | 0.12338 |  |  | 12.2603 | 2.094 |  |  | b.d. | [7 empty] | 1.2009 | 0.2734 | 98.152
AV | Z1011b | 11 | 2605 | 2 | 6 | 10 |  |  | 45.1179 | 7.0316 | 4.0711 | 2.5148 | 40.3076 | 0.29609 | 4.6772 | 3.2607 | 5.305 | 1.5443 | [6 empty] | 99.4789 |  |  |  |  | 95.3102 | 10.6639 |  |  |  |  | 2.8947 | 1.1585 | 25.9952 | 3.4085 | [8 empty] | 17.5201 | 5.8423 | 50 | [6 empty] | 2.4924 | 0.08235 |  |  |  |  | 90.7392 | 1.4862 | 1.097 | 0.078167 | 1.7408 | 0.063348 | 0.50092 | 0.68597 | [6 empty] | 0.46268 | 0.94473 | [6 empty] | 1.8735 | 0.18836 | 98.97
AV | Z822b | 11 | 2573 | 3 | 5 | 30 |  |  | 45.2097 | 6.3219 | 3.4936 | 2.1341 | 42.1796 | 0.48021 | 4.2996 | 2.7487 | 5.7193 | 1.1823 | [6 empty] | 100.9017 |  |  |  |  | 115.9195 | 2.3069 |  |  |  |  | 3.3676 | 0.61223 | 37.5509 | 1.9733 | [8 empty] | 26.8513 | 2.734 | 30 | [6 empty] | 2.0343 | 0.096836 |  |  |  |  | 93.86 | 1.3947 | 0.85062 | 0.10145 | 1.3133 | 0.055357 | 0.40724 | 0.60356 | [6 empty] | 0.37763 | 0.78664 | [6 empty] | 1.614 | 0.19845 | 100.47
AV | Z859a | 18 | 2717 | 2.067 | 5 | 30 |  |  | 39.9746 | 3.7615 | 4.3973 | 1.0586 | 44.2155 | 1.1293 | 4.3361 | 1.1071 | 6.9753 | 0.71433 | [6 empty] | 99.8988 |  |  |  |  | 158.302 | 4.6483 |  |  |  |  | 3.618 | 0.31088 | 44.5535 | 2.9186 | [8 empty] | 27.0556 | 5.5068 | 29 | [6 empty] | 2.0045 | 0.068847 |  |  |  |  | 94.9893 | 0.98438 | 0.87534 | 0.090245 | 1.3266 | 0.054266 | 0.60378 | 0.4749 | [6 empty] | 0.6737 | 0.53675 | [6 empty] | 1.6276 | 0.25416 | 102.1
AV | Z865a | 18 | 2834 | 1 | 5 | 28 |  |  | 41.1 | 2.7861 | 3.7141 | 0.32699 | 43.9318 | 1.3224 | 4.0142 | 0.8972 | 6.3213 | 0.48447 | [6 empty] | 99.0813 |  |  |  |  | 140.5443 | 21.3651 |  |  |  |  | 4.6509 | 1.6811 | 45.582 | 11.8802 | [8 empty] | 30.505 | 15.2305 | 31 | [6 empty] | 2.0613 | 0.084843 |  |  |  |  | 94.4132 | 0.8719 | 0.86585 | 0.12911 | 1.3884 | 0.0508 | 0.40474 | 0.24043 | [6 empty] | 0.53987 | 0.29284 | [6 empty] | 1.5523 | 0.24207 | 101.26
AV | Z916b | 11 | 2580 | 2 | 4 | 15 |  |  | 47.5473 | 2.8969 | 3.0115 | 1.1247 | 41.3514 | 0.3971 | 3.1095 | 1.1296 | 5.5111 | 0.72209 | [6 empty] | 100.5307 |  |  |  |  | 145.3846 | 22.7574 |  |  |  |  | 6.8831 | 4.7468 | 57.2567 | 20.0138 | [8 empty] | 62.4879 | 27.9727 | 31 | [6 empty] | 1.9585 | 0.077904 |  |  |  |  | 95.0667 | 0.57308 | 0.83784 | 0.13795 | 1.3159 | 0.061474 | 0.12874 | 0.13308 | [6 empty] | 0.20768 | 0.17138 | [6 empty] | 1.4834 | 0.21293 | 100.95
AV | Z929a | 20 | 2799 | 1.5 | 5 | 28 |  |  | 40.7018 | 4.3239 | 4.3268 | 1.2153 | 42.7449 | 1.7248 | 3.9956 | 1.3894 | 6.6917 | 0.6002 | [6 empty] | 98.4608 |  |  |  |  | 168.7359 | 7.0967 |  |  |  |  | 5.0513 | 1.1315 | 48.536 | 2.7631 | [8 empty] | 43.2103 | 5.1327 | 30 | [6 empty] | 1.9861 | 0.073106 |  |  |  |  | 93.4136 | 0.71858 | 0.8439 | 0.13349 | 1.329 | 0.049984 | 0.17827 | 0.11404 | [6 empty] | 0.32737 | 0.084888 | [6 empty] | 1.4999 | 0.24289 | 99.56
AV | Z950a | 21 | 2904 | 1.5 | 5 | 9 |  |  | 37.8907 | 2.1603 | 3.8309 | 0.15583 | 44.6666 | 1.801 | 4.2571 | 1.0243 | 7.3693 | 0.64933 | [6 empty] | 98.0147 |  |  |  |  | 257.9161 | 35.7948 |  |  |  |  | 10.2896 | 2.3785 | 90.4692 | 20.5776 | [8 empty] | 42.6066 | 10.2627 | 31 | [6 empty] | 1.9839 | 0.086972 |  |  |  |  | 93.4726 | 2.0704 | 0.79932 | 0.12317 | 1.3055 | 0.067016 | 0.29565 | 0.81551 | [6 empty] | 0.82087 | 1.2171 | [6 empty] | 1.4809 | 0.23562 | 100.36
AV | Z970a | 21 | 2911 | 1.5 | 5 | 20 |  |  | 39.2523 | 1.8188 | 4.2666 | 0.36529 | 44.2453 | 1.1833 | 4.5825 | 0.64808 | 6.8187 | 0.5933 | [6 empty] | 99.1654 |  |  |  |  | 195.9124 | 20.4734 |  |  |  |  | 7.0988 | 1.0174 | 64.6663 | 7.8147 | [8 empty] | 28.9697 | 3.9798 | 40 | [6 empty] | 2.0364 | 0.066901 |  |  |  |  | 94.0947 | 0.54134 | 0.8416 | 0.077743 | 1.3511 | 0.051888 | 0.17283 | 0.10376 | [6 empty] | 0.72885 | 0.13006 | [6 empty] | 1.5105 | 0.16469 | 100.72
AV | Z970b | 21 | 2911 | 1.5 | 5 | 20 |  |  | 39.1465 | 2.0928 | 4.2866 | 0.4748 | 44.9605 | 1.4061 | 4.4541 | 0.69949 | 6.3875 | 0.4959 | [6 empty] | 99.2352 |  |  |  |  | 153.6264 | 8.7889 |  |  |  |  | 5.5365 | 1.0646 | 52.0985 | 3.4092 | [8 empty] | 21.9576 | 4.5829 | 40 | [6 empty] | 2.0694 | 0.094941 |  |  |  |  | 93.8087 | 0.89805 | 0.8491 | 0.17779 | 1.3728 | 0.058439 | 0.24313 | 0.24303 | [6 empty] | 0.6847 | 0.31138 | [6 empty] | 1.5159 | 0.2352 | 100.45
ESJ | A962b*** | 1.5 | 1923 | 30 | 5 | 25 |  |  | 12.752 | 0.07654 | 21.1372 | 0.1062 | 44.2864 | 0.15074 | 10.394 | 0.057663 | 8.5992 | 0.07141 | [6 empty] | 97.1688 | [10 empty] | 0.36285 | 0.039714 | [10 empty] | 11.4827 | 0.38916 | 32 |  |  |  |  | 4.9957 | 0.29388 | [6 empty] | 89.8806 | 0.87639 | 1.8484 | 0.066435 | [18 empty] | 2.0322 | 0.15997 | 98.7569
ESJ | A961a-L | 1.5 | 1923 | 30 | 5 | 71 |  |  | 27.1359 | 4.6722 | 15.6522 | 3.4904 | 37.4051 | 1.6758 | 13.9865 | 2.5134 | 5.3952 | 0.32042 | [6 empty] | 99.575 | [10 empty] | 0.71325 | 0.14967 | [10 empty] | 54.964 | 2.0436 | 47 |  |  |  |  | 3.3276 | 0.16878 | [6 empty] | 93.7211 | 0.61629 | 1.5485 | 0.070402 | [18 empty] | 1.8545 | 0.091457 | 100.4516
ESJ | A961a-R | 1.5 | 1923 | 30 | 6 | 76 |  |  | 27.8451 | 5.3854 | 14.3532 | 2.1845 | 36.5446 | 0.57898 | 14.2083 | 2.8192 | 6.3891 | 0.35859 | [6 empty] | 99.3403 | [10 empty] | 2.0139 | 0.21114 | [10 empty] | 140.4536 | 3.6673 | 48 |  |  |  |  | 1.316 | 0.072959 | [6 empty] | 95.2725 | 0.48046 | 1.9133 | 0.15204 | [18 empty] | 1.8971 | 0.12514 | 100.3989
ESJ | A961b-L | 1.5 | 1923 | 30 | 6 | 77 |  |  | 28.1244 | 6.7507 | 14.8896 | 2.9392 | 37.1062 | 0.63937 | 13.6535 | 3.4524 | 5.7366 | 0.39746 | [6 empty] | 99.5103 | [10 empty] | 1.0708 | 0.083129 | [10 empty] | 73.6434 | 3.1988 | 17 |  |  |  |  | 1.9445 | 0.13536 | [6 empty] | 92.0694 | 0.8289 | 1.5518 | 0.12187 | [18 empty] | 1.6812 | 0.13656 | 97.2469
ESJ | A961b-R | 1.5 | 1923 | 30 | 5 | 73 |  |  | 29.1833 | 7.1081 | 14.0771 | 3.1947 | 36.4096 | 0.95243 | 13.5881 | 3.7813 | 6.3896 | 0.54199 | [6 empty] | 99.6477 | [10 empty] | 2.67 | 0.18697 | [10 empty] | 167.8291 | 5.6475 | 38 |  |  |  |  | 0.079837 | 0.069788 | [6 empty] | 95.4376 | 0.95029 | 1.9724 | 0.044445 | [18 empty] | 1.9897 | 0.059206 | 99.4796
*reported in Fischer et al. (2015), trace elements in silicate re-analysed by ICPMS
**time series, S-bearing starting material
***experiment performed in graphite capsulte (all other experiments in MgO capsules)
****in this experiment, crystallisation of ferropericlse prevented proper equilbration with most of the silicate, and only a small pocket of melt in contact with metal was measured (one analysis). The uncertainties in LA-ICP-MS data for this experiment only are from the standard deviation of ICPMS raw counts through time
italics indicate LA-ICP-MS measurements; all others are EPMA. Uncertainties are 1 sigma standard deviation of multiple analyses

## S3
Table S3: Data considered vs. filtered dataset
| Pre-filter | Post-filter**
Reference | Experiments* | Experiments | P range (Gpa) | T range (K)
W
This study | 58 | 29 | 3.1-25 | 2223-2970
Burkemper (thesis) | 1 | 0
Cottrell et al. (2009) | 8 | 0
Hillgren et al. (1996) | 2 | 1 | 10 | 2273
Holzheid and Palme (2007) | 2 | 0
Jana and Walker (1997) GCA | 2 | 0
Kilburn and Wood (1997) | 1 | 0
Righter and Drake (1999) | 8 | 0
Righter et al. (2010) | 4 | 0
Seclaman (2016) | 7 | 5 | 8 | 2223
Shofner (2011) | 10 | 8 | 0.9-24.2 | 1750-2763
Siebert et al. (2011) | 9 | 9 | 0.5-18 | 2123-2173
Tuff et al. (2011) | 20 | 0
Wade et al. (2012) | 39 | 5 | 1.5-24 | 1983-2673
Wood et al. (2014) | 5 | 0
Total | 118 | 57
Mo
This study | 19 | 14 | 1.5-21 | 1923-2911
Burkemper (2013) | 20 | 0
Hillgren et al. (1996) | 2 | 2 | 10 | 2273
Holzheid and Palme (2007) | 2 | 0
Jana and Walker (1997) GCA | 1 | 0
Righter and Drake (1999) | 10 | 1 | 1 | 1573
Righter et al. (1997) | 1 | 0
Righter et al. (2010) | 4 | 0
Shofner (2011) | 1 | 1 | 16 | 2413
Siebert et al. (2011) | 11 | 11 | 0.5-18 | 2123-2173
Tuff et al. (2011) | 20 | 5 | 1.5-6 | 1923-2123
Wade et al. (2012) | 36 | 31 | 1.5-24 | 1923-2673
Wood et al. (2014) | 14 | 3 | 1.5 | 1923
Total | 141 | 68
*excludes experiments from carbon capsules and C-doped experiments. The data of Ballhaus et al. (2013) are excluded due to the unavailability of a complete form of the data table.
**The complete set of filters applied to the data are as follows:
In the metal phase: | ◦ XFe ≥ 0.75
◦ XS ≤ 0.1
◦ XMo or XW ≤ 0.1
◦ wt.% Mo or W ≥ 1 ppm
In the silicate phase: | ◦ wt.% Fe ≥ 0.5
◦ wt.% Mo or W ≥ 1 ppm
◦ Silicate melt compositional factors as stated in Table X of the main text

## S4
1) Mo variance-covariance matrix
| (Intercept) | 1/T | P/T
(Intercept) | 0.19512 | -373.4827 | -7.3927
1/T | -373.4827 | 724815.8978 | 13313.223
P/T | -7.3927 | 13313.223 | 437.431
2) W variance-covariance matrix
| (Intercept) | 1/T
(Intercept) | 0.077163 | -184.1004
1/T | -184.1004 | 449503.5828